## MAXPAD Specification
MAXPAD - Specification of product parameters
NO | Product Name | 75" MAXPAD (Intel i5) | 110" MAXPAD (Intel i5) |  | 90" MAXPAD (Intel i5) | 90" MAXPAD (Intel i7) | 165" MAXPAD (Intel i5) |  | 120" MAXPAD (Intel i7)
1 | Product ID | E75-2C5G-1501-1612 | E75-2C5G-1501-2512 |  | E90-2C5G-1501-2112 | B90-2F7G-2001-2112 | E90-2C5G-1501-4012 |  | H120-2F7G-2001-2715
2 | Scale | 4:3 | 4:3 |  | 16:9 | 16:9 | 16:9 |  | 16:9
3 | Projection area | Full | Left side area |  | Full | Full | Left side area |  | Full
3 | Product size | 1600(L)*1200(W)*34(H)mm | 2500(L)*1200(W)*34(H)mm | 110" inch | 2000(L)*1200(W)*34(H)mm | 2000(L)*1200(W)*34(H)mm | 4000(L)*1200(W)*34mm | 165" inch | 2700(L)*1500(W)*34(H)mm
4 | Touch area size | 1500(L)*1100(W)mm | 1500(L)*1100(W)mm | 75" inch | 2000(L)*1100(W)mm | 2000(L)*1100(W)mm | 2000(L)*1100(W)mm | 90" inch | 2600(L)*1400(W)mm
5 | Writing Area | 1500(L)*1100(W)mm | 2400(L)*1100(W)mm | 103" inch | 2000(L)*1100(W)mm | 2000(L)*1100(W)mm | 3900(L)*1100(W)mm | 160" inch | 2600(L)*1400(W)mm
6 | After projection writing area | / | 900(L)*1100(W)mm | 56" inch | / | / | 1900(L)*1100(W)mm | 86" inch | /
6 | Installation method | Wall Mounted or Mobile Stand | Wall Mounted |  | Wall Mounted or Mobile Stand | Wall Mounted or Mobile Stand | Wall Mounted |  | Wall Mounted
7 | Panel material | e³ ceramicsteel™(0.46mm Imported, projection + writable Ceramic steel panel) | e³ ceramicsteel™(0.46mm Imported, projection + writable Ceramic steel panel) |  | e³ ceramicsteel™(0.46mm Imported, projection + writable Ceramic steel panel) | e³ ceramicsteel™(0.46mm Imported, projection + writable Ceramic steel panel) | e³ ceramicsteel™(0.46mm Imported, projection + writable Ceramic steel panel) |  | 0.5mm Imported enamel high matt + writable steel panel
8 | Product certification | CCC Certificate | CCC Certificate |  | CCC Certificate | CCC Certificate | CCC Certificate |  | CCC Certificate
9 | Panel Hardness | Strong，EN 101 Min.5 | Strong，EN 101 Min.5 |  | Strong，EN 101 Min.5 | Strong，EN 101 Min.5 | Strong，EN 101 Min.5 |  | Strong，EN 101 Min.5.5
10 | Panel impact-resistant | ISO 4532 (< 2 mm) ，Min. 20 N | ISO 4532 (< 2 mm) ，Min. 20 N |  | ISO 4532 (< 2 mm) ，Min. 20 N | ISO 4532 (< 2 mm) ，Min. 20 N | ISO 4532 (< 2 mm) ，Min. 20 N |  | ISO 4532 (< 2 mm) ，Min. 20 N
11 | Panel wear-resistance | Strong，ASTM C 501 Max. 0.1 g (Abrasive S 33/ 1 kg/1000 revs.) ，MAX.0.1g | Strong，ASTM C 501 Max. 0.1 g (Abrasive S 33/ 1 kg/1000 revs.) ，MAX.0.1g |  | Strong，ASTM C 501 Max. 0.1 g (Abrasive S 33/ 1 kg/1000 revs.) ，MAX.0.1g | Strong，ASTM C 501 Max. 0.1 g (Abrasive S 33/ 1 kg/1000 revs.) ，MAX.0.1g | Strong，ASTM C 501 Max. 0.1 g (Abrasive S 33/ 1 kg/1000 revs.) ，MAX.0.1g |  | Strong，ASTM C 501 Max. 0.1 g (Abrasive S 33/ 1 kg/1000 revs.) ，MAX.0.1g
12 | Scratch Hardness | Strong，ISO 15695 Min. 7N | Strong，ISO 15695 Min. 7N |  | Strong，ISO 15695 Min. 7N | Strong，ISO 15695 Min. 7N | Strong，ISO 15695 Min. 7N |  | Strong，ISO 15695 Min. 7N
13 | Anti-acid corrosion | Strong，EN 14483-1-9 Min.A | Strong，EN 14483-1-9 Min.A |  | Strong，EN 14483-1-9 Min.A | Strong，EN 14483-1-9 Min.A | Strong，EN 14483-1-9 Min.A |  | Strong，EN 14483-1-9 Min.A
14 | Anti-organic solvents | Strong，no effect for 1 hour soaking test by Toluene, butanone, alcohol, fat, xylene and other solvents | Strong，no effect for 1 hour soaking test by Toluene, butanone, alcohol, fat, xylene and other solvents |  | Strong，no effect for 1 hour soaking test by Toluene, butanone, alcohol, fat, xylene and other solvents | Strong，no effect for 1 hour soaking test by Toluene, butanone, alcohol, fat, xylene and other solvents | Strong，no effect for 1 hour soaking test by Toluene, butanone, alcohol, fat, xylene and other solvents |  | Strong，no effect for 1 hour soaking test by Toluene, butanone, alcohol, fat, xylene and other solvents
15 | Service Life | Long | Long |  | Long | Long | Long |  | Long
16 | Surface technology | Special enamel matt diffuse reflection technology | Special enamel matt diffuse reflection technology |  | Special enamel matt diffuse reflection technology | Special enamel matt diffuse reflection technology | Special enamel matt diffuse reflection technology |  | Special enamel matt diffuse reflection technology
17 | Viewing angle | Correspond ISO 2813，Approx.glossiness: 25(+10/-5)GU，>160º | Correspond ISO 2813，Approx.glossiness: 25(+10/-5)GU，>160º |  | Correspond ISO 2813，Approx.glossiness: 25(+10/-5)GU，>160º | Correspond ISO 2813，Approx.glossiness: 25(+10/-5)GU，>160º | Correspond ISO 2813，Approx.glossiness: 25(+10/-5)GU，>160º |  | Correspond ISO 2813，Approx.glossiness: 25(+10/-5)GU，>160º
18 | Projection effect | Excellent | Excellent |  | Excellent | Excellent | Excellent |  | Excellent
19 | Write in whiteboard pen | Yes | Yes |  | Yes | Yes | Yes |  | Yes
20 | Write in marker | Yes | Yes |  | Yes | Yes | Yes |  | Yes
21 | Write in dust-free chalk | Yes | Yes |  | Yes | Yes | Yes |  | Yes
22 | Panel material writing specifications | Correspond (i)EN14864 & (ii) EEA section 7.17 (European Enamel Association) on the writing board specifications | Correspond (i)EN14864 & (ii) EEA section 7.17 (European Enamel Association) on the writing board specifications |  | Correspond (i)EN14864 & (ii) EEA section 7.17 (European Enamel Association) on the writing board specifications | Correspond (i)EN14864 & (ii) EEA section 7.17 (European Enamel Association) on the writing board specifications | Correspond (i)EN14864 & (ii) EEA section 7.17 (European Enamel Association) on the writing board specifications |  | Correspond (i)EN14864 & (ii) EEA section 7.17 (European Enamel Association) on the writing board specifications
23 | Interlayer material | Environmental-friendly pure aluminum honeycomb | Environmental-friendly pure aluminum honeycomb |  | Environmental-friendly pure aluminum honeycomb | Environmental-friendly pure aluminum honeycomb | Environmental-friendly pure aluminum honeycomb |  | Environmental-friendly pure aluminum honeycomb
24 | CPU | Intel I5-6200U | Intel I5-6200U |  | Intel I5-6200U | Intel I7-6700HQ | Intel I5-6200U |  | Intel I7-6700HQ
25 | RAM | 8G DDR3 1600 | 8G DDR3 1600 |  | 8G DDR3 1600 | 16G DDR4 2400MHz | 8G DDR3 1600 |  | 16G DDR4 2400MHz
26 | Storage | 128G SSD + 500G HDD | 128G SSD + 500G HDD |  | 128G SSD + 500G HDD | 256G SSD | 128G SSD + 500G HDD |  | 256G SSD
27 | Internet | 1000Mbps RJ45+Intel Dual Band Wireless-AC 7265 802.11ac 2.4G & 5G dual-channel wireless card | 1000Mbps RJ45+Intel Dual Band Wireless-AC 7265 802.11ac 2.4G & 5G dual-channel wireless card |  | 1000Mbps RJ45+Intel Dual Band Wireless-AC 7265 802.11ac 2.4G & 5G dual-channel wireless card | 1000Mbps RJ45+Intel Dual Band Wireless-AC 7265 802.11ac 2.4G & 5G dual-channel wireless card | 1000Mbps RJ45+Intel Dual Band Wireless-AC 7265 802.11ac 2.4G & 5G dual-channel wireless card |  | 1000Mbps RJ45+Intel Dual Band Wireless-AC 7265 802.11ac 2.4G & 5G dual-channel wireless card
28 | Graphic | Intel HD Graphic 530 | Intel HD Graphic 530 |  | Intel HD Graphic 530 | GTX 950M | Intel HD Graphic 530 |  | GTX 950M
29 | Bluetooth | Bluetooth 4.1 | Bluetooth 4.1 |  | Bluetooth 4.1 | Bluetooth 4.1 | Bluetooth 4.1 |  | Bluetooth 4.1
30 | Interface | USB2.0*2, USB3.0*1, HDMI 1.4*2, 3.5mm audio jacl*1 | USB2.0*2, USB3.0*1, HDMI 1.4*2, 3.5mm audio jacl*1 |  | USB2.0*2, USB3.0*1, HDMI 1.4*2, 3.5mm audio jacl*1 | USB2.0*2, USB3.0*1, HDMI 1.4*2, 3.5mm audio jacl*1 | USB2.0*2, USB3.0*1, HDMI 1.4*2, 3.5mm audio jacl*1 |  | USB2.0*2, USB3.0*1, HDMI 1.4*2, 3.5mm audio jacl*1
31 | Microphone | Three way detection microhpone | Three way detection microhpone |  | Three way detection microhpone | Three way detection microhpone | Three way detection microhpone |  | Three way detection microhpone
32 | Built in HD Camera | 4 megapixel camera | 4 megapixel camera |  | 4 megapixel camera | 4 megapixel camera | 4 megapixel camera |  | 4 megapixel camera
33 | Operating system | Windows 10 | Windows 10 |  | Windows 10 | Windows 10 | Windows 10 |  | Windows 10
34 | Wireless Streaming | IOS/Andriod Devices | IOS/Andriod Devices |  | IOS/Andriod Devices | IOS/Andriod Devices | IOS/Andriod Devices |  | IOS/Andriod Devices
35 | Identify resolution | 16384*16384 | 16384*16384 |  | 16384*16384 | 16384*16384 | 16384*16384 |  | 16384*16384
36 | Touch Accuracy | 0.1mm | 0.1mm |  | 0.1mm | 0.1mm | 0.1mm |  | 0.1mm
37 | Responding speed | 100pps max | 100pps max |  | 100pps max | 100pps max | 100pps max |  | 100pps max
38 | Input method | Any non-transparent object | Any non-transparent object |  | Any non-transparent object | Any non-transparent object | Any non-transparent object |  | Any non-transparent object
39 | The number of touches | Unlimited | Unlimited |  | Unlimited | Unlimited | Unlimited |  | Unlimited
40 | Touch force | 0 | 0 |  | 0 | 0 | 0 |  | 0
41 | Minimum touch object diameter | Φ>5mm | Φ>5mm |  | Φ>5mm | Φ>5mm | Φ>5mm |  | Φ>5mm
42 | Surface durability | Unlimited | Unlimited |  | Unlimited | Unlimited | Unlimited |  | Unlimited
43 | The number of touch points | 2 points | 2 points |  | 2 points | 2 points | 2 points |  | 2 points
44 | Optical anti-jamming | Strong; Anti-environmental infrared interference international patent technology; Adapt to 1200 times the ambient brightness changes, 50000 LUX Strong light irradiation | Strong; Anti-environmental infrared interference international patent technology; Adapt to 1200 times the ambient brightness changes, 50000 LUX Strong light irradiation |  | Strong; Anti-environmental infrared interference international patent technology; Adapt to 1200 times the ambient brightness changes, 50000 LUX Strong light irradiation | Strong; Anti-environmental infrared interference international patent technology; Adapt to 1200 times the ambient brightness changes, 50000 LUX Strong light irradiation | Strong; Anti-environmental infrared interference international patent technology; Adapt to 1200 times the ambient brightness changes, 50000 LUX Strong light irradiation |  | Strong; Anti-environmental infrared interference international patent technology; Adapt to 1200 times the ambient brightness changes, 50000 LUX Strong light irradiation
45 | Operating temperature | ≤65℃ | ≤65℃ |  | ≤65℃ | ≤65℃ | ≤65℃ |  | ≤65℃
46 | Ambient temperature | -20℃~+50℃ | -20℃~+50℃ |  | -20℃~+50℃ | -20℃~+50℃ | -20℃~+50℃ |  | -20℃~+50℃
47 | Storage temperature | -40℃~+55℃ | -40℃~+55℃ |  | -40℃~+55℃ | -40℃~+55℃ | -40℃~+55℃ |  | -40℃~+55℃
48 | Relative humidity | 20%～80%RH | 20%～80%RH |  | 20%～80%RH | 20%～80%RH | 20%～80%RH |  | 20%～80%RH
49 | Power supply | 100V-240V 90W AC power adapter | 100V-240V 90W AC power adapter |  | 100V-240V 90W AC power adapter | 100V-240V 90W AC power adapter | 100V-240V 90W AC power adapter |  | 100V-240V 90W AC power adapter
50 | Interface mode | HDMI*1、USB*2、RJ45*1、Earphone jack*1 | HDMI*1、USB*2、RJ45*1、Earphone jack*1 |  | HDMI*1、USB*2、RJ45*1、Earphone jack*1 | HDMI*1、USB*2、RJ45*1、Earphone jack*1 | HDMI*1、USB*2、RJ45*1、Earphone jack*1 |  | HDMI*1、USB*2、RJ45*1、Earphone jack*1
51 | Power consumption | <35W | <35W |  | <35W | <90W | <35W |  | <90W